## ATS Airspace
Table A1-2 Airspace data
Subject | Property | Sub-Property | Type | Description | Note | Accuracy | Integrity | Orig Type | Pub. Res. | Chart Res.
ATS Airspace |  |  |  | Airspaces of defined dimensions, alphabetically designated, within which specific types of flights may operate and for which air traffic services and rules of operation are specified.
| Type |  | Text | Type of ATS airspace according to ICAO Annex 11.
| Name |  | Text | The designator given to an airspace by a responsible authority
| Lateral limits |  | Polygon | The surface defining the horizontal shape of the Airspace |  | see Note 1)
Vertical limits
|  | Upper limit | Altitude | The upper limit of the airspace
|  | Lower limit | Altitude | The lower limit of the airspace |  | 50 m | routine | calculated | 50 m or 100 ft | 50 m or 100 ft
| Class of airspace |  | Code list | A categorisation of airspace which determines the operating rules, flight requirements, and services provided, as indicated in Annex 11, Section 2.6 and Appendix 4
| Transition altitude |  | Altitude | The altitude at or below which the vertical position of an aircraft is controlled by reference to altitudes.
| Hours of applicability |  | Schedule | The hours of applicability of the airspace
| ATS Unit |  |  | Unit providing service
|  | Name | Text | The name of the unit providing the service
|  | Call sign | Text | The call sign of the aeronautical station serving the unit
|  | Language | Code list | Information on the language(s) used, specifying area and conditions, when and where to be used, if applicable
|  | Applicability | Text | Information on the area and conditions when to be used
|  | Hours of service | Schedule | Operational hours of the station serving the unit
SATVOICE number
|  | Value | Value | The SATVOICE number of the ATS aispace
|  | Purpose | Text | Indications for specific purposes of the SATVOICE number.
|  |  | Note 1) | FIR, UIR |  | 2 km | routine | declared | 1 min | as plotted
|  |  |  | TMA, CTA |  | 100 m | essential | calculated | 1 sec | as plotted
|  |  |  | CTR |  | 100 m | essential | calculated | 1 sec | as plotted

## Special Activities Airspace
Table A1-2 Airspace data
Subject | Property | Sub-Property | Type | Description | Note | Accuracy | Integrity | Orig Type | Pub. Res. | Chart Res.
Special activity airspace
| Type |  | Code list | Type of special activity airspace (See Note 1)
| Identification |  | Text | The identification assigned to uniquely identify the airspace
| Name |  | Text | The name given to the airspace by a responsible authority
| Lateral limits |  | Polygon | The surface defining the horizontal shape of the airspace |  | See Note 2) for P,R,D Areas only
Vertical limits
|  | Upper limit | Altitude | The upper limit of the airspace
|  | Lower limit | Altitude | The lower limit of the airspace
| Restriction |  | Text | Type of restriction or nature of hazard
| Activation |  | Text | Information on system and means of activation announcements together with information pertinent to civil flights and applicable ADIZ procedures;
| Time of activity |  | Schedule | Time interval when the special activity takes place
| Risk of interception |  | Text | Risk of interception in the event of penetration
|  |  | Note 1) type: | Prohibited Area | Note 2) | inside CTA/CTR | 100 m | essential | calculated | 1 sec | as plotted
|  |  |  | Restricted Area |  | outside CTA/CTR | 2 km | routine | declared | 1 min | as plotted
Danger Area
Military Execise Area
Military Training Area
Air Defence Identification Zone (ADIZ)
Other

## Aerial Sporting Activities
Table A1-2 Airspace data
Subject | Property | Sub-Property | Type | Description | Note | Accuracy | Integrity | Orig Type | Pub. Res. | Chart Res.
Aerial sporting activities airspace |  |  |  | Airspace with intensive aerial sporting and recreational activities
| Type of activity |  | Text | Type of aerial sporting or recreational activity
| Designator |  | Text | The designation of the airspace
| Lateral limits |  | Polygon | The surface defining the horizontal shape of the airspace
Vertical limits
|  | Upper limit | Altitude | The upper limit of the airspace
|  | Lower limit | Altitude | The lower limit of the airspace
| Time of activity |  | Schedule | Time interval when the activity takes place
| Operator |  | Text | Contact details (Tel. Nr. or Frequency) of operator / user

## Other Regulated Airspace
Table A1-2 Airspace data
Subject | Property | Sub-Property | Type | Description | Note | Accuracy | Integrity | Orig Type | Pub. Res. | Chart Res.
Other regulated airspace
| Type |  | Text | Type of airspace (RVSM, ELT etc.)
| Identification |  | Text | The identification assigned to uniquely identify the airspace
| Name |  | Text | The name given to the airspace by a responsible authority
| Lateral limits |  | Polygon | The surface defining the horizontal shape of the airspace
Vertical limits
|  | Upper limit | Altitude | The upper limit of the airspace
|  | Lower limit | Altitude | The lower limit of the airspace
| Restriction |  | Text | Type of restriction if any
| Activation |  | Text | Information on system and means of activation announcements together with information pertinent to civil flights and applicable ADIZ procedures.
| Time of activity |  | Schedule | Time interval when the special activity takes place

## ATC Sectors
Table A1-2 Airspace data
Subject | Property | Sub-Property | Type | Description | Note | Accuracy | Integrity | Orig Type | Pub. Res. | Chart Res.
ATS control sector
| Identification |  | Text | The identification given to the sector
| Lateral limits |  | Polygon | The surface defining the horizontal shape of the ATC-sector
Vertical limits
|  | Upper limit | Altitude | The upper limit of the sector
|  | Lower limit | Altitude | The lower limit of the sector