## Obstacle
Table A1-6 Obstacle data
Subject | Property | Sub-Property | Type | Description | Note | Accuracy | Integrity | Orig Type | Pub. Res. | Chart Res.
All Features mentioned in PANS-AIM | Attribute of a Feature |  | Data Type and domain of values | Description of the Attribute or Feature (taken from the source Annex or PANS-AIM) | Conditions / Rules if there are any | Accuracy Requirement | Integrity | Data Type Origination
Obstacle |  |  |  | All fixed (whether temporary or permanent) and mobile obstacles or parts thereof.
| Obstacle identifier |  | Text | Unique identifier of obstacle
| Operator / Owner |  | Text | Name and Contact information of obstacle operator or owner
| Geometry type |  | Code list | An indication whether the obstacle is a point, line or polygon.
| Horizontal position |  | Point Line Polygon | Horizontal position of obstacle |  | See Note 1)
| Horizontal extent |  | Distance | Hoizontal extent of the obstacle
| Elevation |  | Elevation | Elevation of the highest point of the obstacle. |  | See Note 2)
| Height |  | Height | Height of the obstacle above ground
| Type |  | Text | Type of obstacle
| Date and time stamp |  | Date | Date and time the obstacle was created
| Operations |  | Text | Feature operations of mobile obstacles
| Effectivity |  | Text | Effectivity of temporary types of obstacles
Lighting
|  | Type | Text | Type of lighting
|  | Colour | Text | Colour of the obstacle lighting
| Marking |  | Text | Type of marking of obstacle
| Material |  | Text | Predominant surface material of the obstacle
|  |  | Note 1) | Obstacles in Area 1 |  | 50 m | routine | surveyed | 1 sec | as plotted
|  |  |  | Obstacles in Area 2 (including 2a, 2b, 2c, 2d, take-off flight path area and obstacle limitation surfaces) |  | 5 m | essential | surveyed | 1/10 sec | 1/10 sec
|  |  |  | Obstacles in Area 3 |  | 0.5 m | essential | surveyed | 1/10 sec | 1/10 sec
|  |  |  | Obstacles in Area 4 |  | 2.5 m | essential | surveyed
|  |  | Note 2) | Obstacles in Area 1 |  | 30 m | routine | surveyed | 1 m or 1 ft | 3 m (10 ft)
|  |  |  | Obstacles in Area 2 (including 2a, 2b, 2c, 2d, take-off flight path area and obstacle limitation surfaces) |  | 3 m | essential | surveyed | 1 m or 1 ft | 1 m or 1 ft
|  |  |  | Obstacles in Area 3 |  | 0.5 m | essential | surveyed | 0.1 m or 0.1 ft 0.01 m | 1m or 1 ft
|  |  |  | Obstacles in Area 4 |  | 1 m | essential | surveyed | 0.1 m