## ATS Route
GCAA Table A1-3 ATS and other routes data
Subject | Property | Sub-Property | Type | Description | Note | Accuracy | Integrity | Orig Type | Pub. Res. | Chart Res.
ATS Route |  |  |  | A specified route designed for channelling the flow of traffic as necessary for the provision of air traffic services.
| Designator |  | Text | Designators for ATS routes according to Annex 11 Appendix 1 (or Appendix 3 for standard departure and arrival routes).
Other Route |  |  |  | A specified route designed for channelling the flow of traffic as necessary without provision of air traffic services
| Designator |  | Text | Designator of the route
| Type |  | Text | Type of route (e.g. VFR uncontrolled navigation routes)
| Flight rules |  | Code list | Information on the flight rules that apply on the route (IFR / VFR)
Route segment
| Navigation specification |  | Text | Designation of the navigation specification(s) applicable to a specified segment(s) - There are two kinds of navigation specifications: Required navigation performance (RNP) specification. A navigation specification based on area navigation that includes the requirement for performance monitoring and alerting, designated by the prefix RNP, e.g. RNP 4, RNP APCH. Area navigation (RNAV) specification. A navigation specification based on area navigation that does not include the requirement for performance monitoring and alerting, designated by the prefix RNAV, e.g. RNAV 5, RNAV 1.
| From point |  |  | Reference to the first point of a route segment
|  | Designator | Text | The coded designators or name-codes of significant point
|  | Reporting | Code list | Indication of ATS / MET reporting requirement “compulsory” or“on-request”
| To point |  |  | Reference to the second point of a route segment
|  | Designator | Text | The coded designators or name-codes of significant point
|  | Reporting | Code list | Indication of the ATS / MET reporting requirement “compulsory” or “on-request”
| Track |  | Bearing | Track, VOR radial or magnetic bearing of a route segment |  | 1/10 degree (terminal arrival departure) | routine (terminal arrival departure) | calculated (terminal arrival departure) | 1 degree (terminal arrival departure) | 1 degree (terminal arrival departure)
| Change-over point |  | Point | The point at which an aircraft navigating on an ATS route segment defined by reference to very high frequency omnidirectional radio ranges is expected to transfer its primary navigational reference from the facility behind the aircraft to the next facility ahead of the aircraft. | in case of VOR radial
| Length |  | Distance | The geodesic distance between from point and to point |  | See Note 2)
| Upper limit |  | Altitude | The upper limit of the route segment
| Lower limit |  | Altitude | The lower limit of the route segment
| MEA |  | Altitude | Minimum en-route altitude (MEA). The altitude for an en-route segment that provides adequate reception of relevant navigation facilities and ATS communications, complies with the airspace structure and provides the required obstacle clearance. | Lower ATS Routes | 50 m | routine | calculated | 50 m or 100 ft | 50 m or 100 ft
| MOCA |  | Altitude | Minimum obstacle clearance altitude (MOCA). The minimum altitude for a defined segment of flight that provides the required obstacle clearance. | Lower ATS routes | 50 m | routine | calculated | 50 m or 100 ft | 50 m or 100 ft
| Minimum flight altitude |  | Altitude | Minimum flight altitude | Helicopter route | 50 m | routine | calculated | 50 m or 100 ft | 50 m or 100 ft
| Lateral Limits |  | Distance | Lateral limits of route
| Restrictions |  | Text | Indication on any area speed and level/altitude restrictions where established.
| Direction of cruise levels |  |  | Indication on the direction of the cruising level (even, odd, NIL)
|  | Foward | Code list | Indication on the direction of the cruising level (even, odd, NIL) from first point to second point of route segment
|  | Backward | Code list | Indication on the direction of the cruising level (even, odd, NIL) from second point to first point of route segment
| Availability |  | Text | Information on the route availability
| Class of airspace |  | Text | Classification of airspace (A, B, … G) which determines the operating rules, flight requirements, and services provided. According to Annex 11, Appendix 4
| PBN requirements |  |  | Area navigation based on performance requirements for aircraft operating along an ATS route, on an instrument approach procedure or in a designated airspace requirements | PBN only
|  | Navigation performance requirements | Text | The navigation accuracy requirement for each PBN (RNAV or RNP) route segment
|  | Sensor requirements | Text | Indication on the sensor requirements including any navigation specification limitations
Controlling unit
|  | Name | Text | Name of the unit providing the service
|  | Channel | Text | Operating channel / frequency of controlling unit
|  | Logon address | Text | A specified code used for data link logon to the controlling ATS unit | if applicable
AMA
| Lateral Limits |  | Distance | Lateral limits of the sectors
| Vertical Limit |  | Altitude | Area Minimum Altitude (AMA) - The minimum altitude to be used under instrument meteorological conditions (IMC), that provides a minimum obstacle clearance within a specified area, normally formed by parallels and meridians.
MVA
| Lateral Limits |  | Distance | Lateral limits of the sectors
| Vertical Limit |  | Altitude | Minimum Vector Altitude
|  | Note 1) | U) Upper | Note 2) | Airway segments length | 1/10 km | routine | calculated | 1/10 km or 1/10 NM | 1 km or 1 NM
|  |  | K) Helicopter |  | Terminal arrival/departure route segments length | 1/100 km | essential | calculated | 1/100 km or 1/100 NM | 1 km or 1 NM
S) Supersonic
|  |  | T) Tacan | [5 empty] | GCAA/ANS/AIM1723
Other

## Waypoint
GCAA Table A1-3 ATS and other routes data
Subject | Property | Sub-Property | Type | Description | Note | Accuracy | Integrity | Orig Type | Pub. Res. | Chart Res.
Waypoint
| Identification |  | Text | Names, coded designators or name-codes assigned to the significant point.
| Position |  | Point | Geographical location of the waypoint |  | 100 m | essential | surveyed calculated | 1 sec | 1 sec
Formation
|  | Navaid | Text | The station identification of the reference VOR/DME
|  | Bearing | Bearing | The bearing from the reference VOR/DME, if the waypoint is not collocated with it. |  | See Note 1.
|  | Distance | Distance | The distance from the reference VOR/DME, if the waypoint is not collocated with it. |  | See Note 2.
[5 empty] | Note 1. | Bearing used for the formation of an en-route fix | 1/10 degree | routine | calculated | 1/10 degree | 1/10 degree
[5 empty] | Note 2. | Distance used for the formation of an en-route fix | 1/10 km | routine | calculated | 1/10 km or 1/10 NM | 2/10 km (1/10 NM)
GCAA/ANS/AIM1724

## En-Route Holding
GCAA Table A1-3 ATS and other routes data
Subject | Property | Sub-Property | Type | Description | Note | Accuracy | Integrity | Orig Type | Pub. Res. | Chart Res.
En-route Holding |  |  |  | A predetermined manoeuvre which keeps an aircraft within a specified airspace while awaiting further clearance.
| Identification |  | Text | Identification of the holding procedure
| Fix |  | Text | Identification of the holding procedure fix
| Waypoint |  | Point | Geographical location of the holding waypoint |  | 100m | essential | surveyed calculated | 1 sec | 1 sec
| Inbound track |  | Bearing | The inbound track of the holding procedure
| Turn Direction |  | Text | Direction of the procedure turn
| Speed |  | Value | Maximum indicated airspeed
Level
|  | Minimum holding level | Altitude | Minimum holding level of the holding procedure
|  | Maximum holding level | Altitude | Maximum holding level of the holding procedure
| Time/distance outbound |  | Value | Time/distance value of the holding procedure
Controlling unit
|  | Name | Text | Indication of the controlling unit
|  | Frequency | Value | The operating frequency/channel of the controlling unit
| Special holding entry procedure |  | Text | Textual description of the Special VOR/DME entry procedure | In case an entry radial to a secondary fix at the end of the outbound leg has been established for a VOR/DME holding pattern
GCAA/ANS/AIM1725