## Radio Navaid
GCAA Table A1-5 Radio navigation aids/systems data;
Subject | Property | Sub-Property | Type | Description | Note | Accuracy | Integrity | Orig Type | Pub. Res. | Chart Res.
Radio navigation aid
| Type |  | Text | Type of radio navigation aid
| Identification |  | Text | The code assigned to uniquely identify the navaid
| Name |  | Text | The textual name assigned to the navaid
| Purpose |  | Code list | Indication whether navigation aid serves en-route (E), aerodrome (A) or dual (AE) purposes.
| Aerodrome/heliport served |  | Text | The ICAO location indicator or name of the aerodrome/heliport served
| Runway served |  | Text | Designator of the runway served
| Operating authority |  | Text | Name of the operating authority of the facility
| Type of supported ops |  | Code list | Indication of the type of supported operation for ILS/MLS and GBAS
| Co-location |  | Text | Information that a navaid is co-located with another navaid
| Hours of operation |  | Schedule | The hours of operation of the radio navigation aid
| Magnetic variation |  |  | The angular difference between True North and Magnetic North
|  | Angle | Angle | The magnetic variation at the radio navigation aid | ILS/NDB | See Note 1)
|  | Date | Date | The date on which the magnetic variation had the corresponding value.
| Station declination |  | Angle | An alignment variation of the navaid between the zero degree radial and true north, determined at the time the station is calibrated. | VOR/ILS/MLS
| Zero bearing direction |  | Text | Direction of the 'zero bearing' provided by the station. For example: magnetic north, true north | VOR
| Frequency |  | Value | Frequency or tuning frequency of the radio navigation aid
| Channel |  | Text | The channel number of the radio navigation aid | DME
| Position |  | Point | Geographical location of the radio navigation aid |  | See Note 2)
| Elevation |  | Elevation | The elevation of the transmitting antenna of DME The elevation of GBAS reference point | DME GBAS | See Note 3)
| Ellipsoidal height |  | Height | The ellipsoid height of the GBAS reference point, | GBAS
Localizer alignment
|  | Bearing | Bearing | The localizer course | ILS Localizer | 1/100 deg | essential | surveyed | 1/100 degree (if true) | 1 degree
|  | Type | Text | Type of localizer alligment, true or magnetic | ILS Localizer
| Zero azimuth alignment |  | Bearing | MLS zero azimuth alignment | MLS | 1/100 deg | essential | surveyed | 1/100 degree (if true) | 1 degree
| Angle |  | Angle | The angle of the glide path of an ILS or the normal glide path angle for the MLS installation | ILS GP /MLS
| RDH |  | Value | The value of the ILS Reference Datum Height (ILS RDH). | ILS GP | 0.5m | critical | calculated | 0.1m or 0.1ft | 0.5m or 1ft
| Localizer antenna rwy end distance |  | Distance | ILS localizer runway/FATO end distance | ILS Localizer | 3 m | routine | calculated | 1 m or 1 ft | as plotted
| ILS glideslope antenna TRSH distance |  | Distance | ILS glideslope antenna - threshold distance along centerline | ILS GP | 3 m | routine | calculated | 1 m or 1 ft | as plotted
| ILS marker TRSH distance |  | Distance | ILS marker - threshold distance | ILS | 3 m | essentail | calculated | 1 m or 1 ft | 2/10 km (1/10 NM)
| ILS DME antenna TRSH distance |  | Distance | ILS DME antenna - threshold distance along centerline | ILS | 3 m | essential | calculated | 1 m or 1 ft | as plotted
| MLS azimuth antenna rwy end distance |  | Distance | MLS azimuth antenna - runway/FATO end distance | MLS | 3 m | routine | calculated | 1 m or 1 ft | as plotted
| MLS elevation antenna TRHS distance |  | Distance | MLS elevation antenna - threshold distance along centre line | MLS | 3 m | routine | calculated | 1 m or 1 ft | as plotted
| MLS DME antenna TRHS distance |  | Distance | MLS DME/P antenna - threshold distance along centre line | MLS | 3 m | essential | calculated | 1 m or 1 ft | as plotted
| Signal polarization |  | Code list | GBAS signal polarization (GBAS/H or GBAS/E) | GBAS
| DOC |  | Text | Designated operational coverage (DOC or stadard service volume SSV) as range or service volume radius from the navaid / GBAS reference point, height and sectors if required
|  |  | Note 1) |  | ILS Localizer | 1 degree | essential | surveyed | 1 degree
[5 empty] | NDB | 1 degree | routine | surveyed | 1 degree
|  |  | Note 2) |  | Aerodrome Navaid | 3 m | essential | surveyed | 1/10 sec | as plotted
[5 empty] | GBAS Ref Point | 1 m
[5 empty] | Enroute | 100 m | essential | surveyed | 1 sec
|  |  | Note 3) |  | DME | 30m (100ft) | essential | surveyed | 30 m (100 ft) | 30 m (100 ft)
[5 empty] | DME/P | 3 m | essential | surveyed | 3 m (10 ft)
[5 empty] | GBAS Ref Point | 0.25 m | essential |  | 1 m or 1 ft
GCAA/ANS/AIM1731

## GNSS
Table A1-5 Radio navigation aids/systems data;
Subject | Property | Sub-Property | Type | Description | Note | Accuracy | Integrity | Orig Type | Pub. Res. | Chart Res.
GNSS |  |  |  | A worldwide position and time determination system that includes one or more satellite constellations, aircraft receivers and system integrity monitoring, augmented as necessary to support the required navigation performance for the intended operation.
| Name |  | Text | The name of the GNSS element (GPS, GBAS, GLONASS, EGNOS, MSAS, WAAS, etc.)
| Frequency |  | Value | Frequency of the GNSS | as appropriate
| Service area |  | Polygon | Geographical location of the GNSS service area
| Coverage area |  | Polygon | Geographical location of the GNSS coverage area
| Operating authority |  | Text | Name of the operating authority of the facility
GCAA/ANS/AIM1732

## Aeronautical Ground Lights
Table A1-5 Radio navigation aids/systems data;
Subject | Property | Sub-Property | Type | Description | Note | Accuracy | Integrity | Orig Type | Pub. Res. | Chart Res.
Aeronautical ground lights |  |  |  | Ground lights and other light beacons designating geographical positions which are selected by the State as being significant.
| Type |  | Text | Type of beacon
| Designator |  | Text | The code assigned to uniquely identify to the beacon
| Name |  | Text | The name of the city or town or other identification of the beacon
| Intensity |  | Value | Intensity of the light of the beacon |  |  |  |  | 1000 candela
| Characteristics |  | Text | Information about the characteristics of beacon
| Hours of operations |  | Schedule | The hours of operation of the beacon
| Position |  | Point | Geographical location of the beacon
Marine lights
| Position |  | Point | Geographical location of the beacon
| Visibility range |  | Distance | The visibility range of the beacon
| Characteristics |  | Text | Information about the characteristics of the beacon
GCAA/ANS/AIM1733

## Special Navigation Systems
Table A1-5 Radio navigation aids/systems data;
Subject | Property | Sub-Property | Type | Description | Note | Accuracy | Integrity | Orig Type | Pub. Res. | Chart Res.
Special navigation system |  |  |  | Stations associated with special navigation systems (DECCA, LORAN, etc.).
| Type |  | Text | Type of service available (master signal, slave signal, colour).
| Designator |  | Text | The code assigned to uniquely identify to the special navigation system
| Name |  | Text | The textual name assigned to the special navigation system
| Frequency |  | Value | Frequency (channel number, basic pulse rate, recurrence rate, as applicable) of the special navigation system
| Hours of operations |  | Schedule | The hours of operation of the special navigation system
| Position |  | Point | Geographical location of the special navigation system |  | 100m | essential | surveyed / calculated
| Operating authority |  | Text | Name of the operating authority of the facility
| Facility coverage |  | Text | Description of special navigation system faciity coverage
GCAA/ANS/AIM1734